## Bill of Materials
Category | Component | Exact Model | Voltage Requirements
Microcontroller | ESP32 Dev Board | ESP32 DevKit V1 (38-pin) | 5V VIN 3.3V logic
Sensors | Temperature | DS18B20 Waterproof | 3.3V
Sensors | pH Sensor | PH4502C Module | 5V out: 0–5V
Sensors | Turbidity | SEN0189 / Generic Turbidity Module | 5V out: 0–4.5V
Actuators (DC) | Oxygen Pump (replaces AC aerator) | USB DC Mini Air Pump 5V SOBO WP-50M or equivalent "USB Aquarium Air Pump" | 5V DC 200–350 mA
Actuators (DC) | Feeder Motor | N20 DC Geared Motor 6V 30RPM or JGA25-370 DC Gearmotor | 5V
Control | Pump + Motor Driver (replaces 2-ch relay) | IRLZ44N N-Channel MOSFET × 2 (Logic-level, TO-220 package) | Gate: 3.3V
Control | Flyback Diode × 2 | 1N4007 Rectifier Diode | —
Alert Circuit | Buzzer | Active Buzzer 5V (TMB12A05) | 5V
Alert Circuit | LED | 5mm Red LED (generic)
Power System | Li-ion Battery × 2 | 18650 NCR18650B or Samsung INR18650-26J or generic 2600mAh 18650 | 3.7V nominal 4.2V max
Power System | 2S BMS Board | 2S 7.4V 18650 BMS 5A Protection | 7.4V out 8.4V charge
Power System | Buck Converter | LM2596S DC-DC Step-Down Module (adjustable, with voltmeter) | In: 7.4V Out: set to 5V
Power System | 2S Charger | 2S 8.4V Li-ion Balance Charger (DC Jack input, USB-C optional) | 8.4V output
Passive Components | Resistors (pack) | 4.7kΩ × 1, 10kΩ × 2, 22kΩ × 2, 330Ω × 1, 10kΩ gate pull-down × 2 | —
Passive Components | Breadboard + Wires | 830-point breadboard + M-M/M-F jumpers | —
Passive Components | pH Buffer Solutions | pH 4.0 + pH 7.0 buffer sachets | —
Passive Components | Waterproof Box | IP65 ABS Project Box (approx 150×100×70mm) | —